## DOUBLE PILE
DESIGN INTEGRITY
CIVIL ENGINEERING LEARNING CENTER
Email : dilbd016@gmail.com Call:01633905761
[11 empty] | OPERATING INSTRUCTIONS | T |  | 1e-06 | 8 | 10
| Project |  |  |  |  | UNREGISTERED COPY |  | DESIGN INTEGRITY |  |  | ENTER DATA IN BLUE/MAGENTA CELLS ONLY. | fbu = | 2.958 | 78.5398 | 10 | 12
| Client | [6 empty] | Made by | Date | Page | RED MESSAGES INDICATE ENTRY ERRORS. | Fs = | 77778.6209 | 113.0973 | 12 | 16
| Location |  |  |  |  | Double Pilecap |  |  |  |  | THIS PAGE for DOUBLE PILECAPS ONLY. | bond L = | 524 | 201.0619 | 16 | 20
[8 empty] | Checked | Revision | Job No |  | v max = | 4.7329 | 314.1593 | 20 | 25
[8 empty] | - | - |  |  |  |  | 490.8739 | 25 | 32
[11 empty] | THANKING YOU |  |  | 804.2477 | 32 | 40
| MATERIALS | fcu | 35 | N/mm² | h agg | 20 | mm | gc | 1.5 | concrete | ENGR.TOWHID |  |  | 1256.6371 | 40 | 40
|  | fy | 460 | N/mm² | T&S cover | 50 | mm | gs | 1.05 | steel | CO-FOUNDER
|  | Pile capacity | 200 | kN | Btm cover | 75 | mm | Conc density | 23.6 | kN/m³ | DESIGN INTEGRITY
CIVIL ENGINEERING LEARNING CENTER
| DIMENSIONS mm |  | PILECAP
| COLUMN |  | A = | 400
| ® = | 350 | B = | 1500
| ­ = | 350 | C = | 400
|  |  | E = | 750 | [6 empty] | Recommended min H = 375 mm
| Pile Ø = | 375 | depth H = | 400 | [6 empty] | .
| COLUMN ACTIONS kN, kNm characteristic | [9 empty] | SIGN CONVENTION
|  | DEAD | IMPOSED | WIND
| Axial (kN) | 218 | 104.2 | 27.5 |  | PLOT (to scale) |  |  | KEY
| M (kNm) | 23.2 | 10.4 | 2.7
| H (kN) | 0 | 0 | 0 | STATUS |  | VALID DESIGN
M H
| REINFORCEMENT | [5 empty] | PILE REACTIONS kN |  |  |  |  | 0
| BOTTOM | M = 156.5 kNm | [5 empty] | PILE 1 | PILE 2 |  | . | 0
|  | d = 309.0 mm, As = 1,243 mm² |  |  |  |  | Gk + Qk | 147.3848 | 192.1848 |  | . | 0
|  |  | 7 T16 B | = 1,407 mm² |  |  | Gk + Qk +Wk | 159.3348 | 207.7348 |  | . | 0
| TOP | M = 0.0 kNm | [8 empty] | . | 0
|  | d = 337.0 mm, As min = 416 mm² | [9 empty] | 0
|  |  | 6 T10 T | = 471 mm² |  |  | 6 T10 02 T |  |  |  |  | 0
LINKS
|  | V = 279.7 kN, v = 1.131 N/mm² | [9 empty] | + 2x11 T8 04.200
|  | vc = 0.625 N/mm² | [5 empty] | 7 T16 01 B
|  | (v - vc)b = 405.1 N/mm | [5 empty] | Links 11 T8 03.200 + 2x11 T8 04.200
|  |  | 4 Legs T8 @ 200 LINKS | = 440.4 N/mm |  |  | ELEVATION |  |  |  | 48 kg per cap
| DESIGN INTEGRITY | [8 empty] | Email: engr.towhid.ce@gmail.com
| Project | [6 empty] | DESIGN INTEGRITY
| Client | [6 empty] | Made by | Date | Page
| Location |  |  |  |  | Double Pilecap
|  | 0 | [5 empty] | Checked | Revision | Job No
|  | 0 | [6 empty] | -
| Cap load (kN) = | 17.3696 | Piles @ (m) | 1.5 |  | PILE REACTIONS kN
| or (kN/m) = | 7.552 |  |  |  |  | PILE 1 | PILE 2
[6 empty] | Gk + Qk | 147.3848 | 192.1848 | .
| OVERTURNING MOMENTS - kNm characteristic |  |  |  |  | Gk + Qk +Wk | 159.3348 | 207.7348 | .
|  | DEAD | IMPOSED | WIND |  | 1.4Gk + 1.6Qk | 215.3721 | 280.8654
|  | 23.2 | 10.4 | 2.7 |  | Gk + 1.4Wk | 110.2633 | 146.2367 | .
[6 empty] | 1.2(Gk+Qk+Wk) | 180.78 | 238.86
BENDING MOMENTS - kNm
|  | 1.4Gk + 1.6Qk |  | Gk + 1.4Wk |  | 1.2(Gk+Qk+Wk)
| M v of col | 118.8135 |  | 59.8119 |  | 99.641 |  | arm (m) | 0.575
| M ^ of col | 156.4722 |  | 80.4965 |  | 133.037 |  | arm (m) | 0.575
| BOTTOM STEEL |  |  |  | TOP STEEL | [8 empty] | SELECT MAIN Øs
| Bottom M = | 156.4722 | 16 |  | Top M = | 0 | 10 | K' = | 0.15578 |  |  |  |  | BTM | TOP
| d = | 309 |  |  | d = | 337 |  | min As = | 0.13% |  |  |  | d = | 300.5 | 325.5
| K = | 0.058528 |  |  | K = | 0 | [6 empty] | K = | 0.061886 | 0
| z = | 287.3948 |  |  | z = | 320.15 | [6 empty] | z = | 278.1791 | 309.225
| As = | 1242.7671 |  |  | As = | 0 | [6 empty] | As = | 1283.9385 | 0
| Provide | 1242.7671 |  |  | Provide | 416 | [6 empty] | Provide | 1283.9385 | 416
| No = | 7 |  |  | No = | 6 | [6 empty] | No = | 5 | 4 | 7 | 6
| As prov = | 1407.4335 |  |  | As prov = | 471.2389 | [6 empty] | fs = | 306.6667 | 0
| fs = | 270.7874 |  |  | fs = | 0 | [6 empty] | S = | 178.2609 | 244.125 | 0.54477 | %
| Max clear S = | 173.5679 |  |  | Max clear S = | 252.75 |  |  |  |  | .
| Min clear S = | 25 |  |  | Min clear S = | 25 | [7 empty] | SELECT LINK Ø
| Clear S = | 95.3333 | 7 T16 B |  | Clear S = | 124.8 | 6 T10 T | [6 empty] | 1 | 2
[13 empty] | V = | 214.1826 | 279.6759
| SHEAR |  | Crit section is | 112.5 | from pile centres |  | 0.56935 | % |  |  |  |  | v = | 0.89094 | 1.1634
| PILE 1 | 1.4Gk + 1.6Qk |  | Gk + 1.4Wk |  | 1.2(Gk+Qk+Wk) | [6 empty] | vc 2d/av = | 0.62023 | 0.62023
| V | 214.1826 |  | 109.4137 |  | 179.7605 | [5 empty] | 279.7 | Max (v - vc)b = | 434.5208 | Min legs = | 4 | Btm S = | 110.6667 | 4
| Av = | 637.5 | v = | 0.86643 | vc = | 0.62505 | [5 empty] | 637.5 | Asv/Sv = | 0.99184 | Legs = | 4 | Top S = | 134 | 4
| PILE 2 | [10 empty] | 1.131 | Asv = | 55.884 | for one leg
| V | 279.6759 |  | 145.3871 |  | 237.8405 | [5 empty] | 0.625
| Av = | 637.5 | v = | 1.1314 | vc = | 0.62505 | [5 empty] | vc =
440.4
| Max (v - vc)b = | 405.0638 |  | 8 | links
| No of legs = | 4 |  | Link spacing = | 200 | 4 Legs T8 @ 200 LINKS
THANKING YOU
ENGR.TOWHID
CO-FOUNDER
DESIGN INTEGRITY
CIVIL ENGINEERING LEARNING CENTER
SUMMARY
PRINT