## 3 PILE
DESIGN INTEGRITY
CIVIL ENGINEERING LEARNING CENTER
Email : dilbd016@gmail.com Call:01633905761
[11 empty] | OPERATING INSTRUCTIONS | T
| Project | [9 empty] | ENTER DATA IN BLUE/MAGENTA CELLS ONLY. | 375.3333
| Client | [6 empty] | Made by | Date | Page | RED MESSAGES INDICATE ENTRY ERRORS. | 1126 |  | Fs = | 119405.6144 | 104570.649
| Location |  |  |  |  | Triple Pilecap |  |  | 2017-12-01 |  | THIS PAGE for TRIPLE PILECAPS ONLY. |  |  | bond L = | 643 | 563
[8 empty] | Checked | Revision | Job No | SET PROJECT DETAILS & MATERIALS on FIRST SHEET.
[8 empty] | - | -
| DIMENSIONS mm |  | PILECAP | [7 empty] | THANKING YOU | 200
| COLUMN |  | A = | 350 | [6 empty] | ENGR.TOWHID
| ® = | 300 | B = | 1300 | [6 empty] | CO-FOUNDER
| ­ = | 300 | C = | 1126 | [6 empty] | DESIGN INTEGRITY
|  |  | E = | 375.3333
| Pile Ø = | 375 | depth H = | 400
| Min spacing = | 1300 | [9 empty] | 1300.1446
Bar Marks
| COLUMN ACTIONS kN, kNm characteristic |  |  |  |  | PLOT (to scale) |  |  | KEY |  |  | Btm | 5 | 9 | 05 | 09
|  | DEAD | IMPOSED | WIND | [6 empty] | . | Top | 6 | 10 | 06 | 10
| Axial (kN) | 355.5 | 118.2 | 10 |  | STATUS | VALID DESIGN |  |  |  | Recommened min H = 375 mm | Links | 7 | 11 | 07 | 11
| Mx (kNm) | 10 | 5 | 2 | [6 empty] | SIGN CONVENTION | Links | 8 | 12 | 08 | 12
| My (kNm) | 20 | 10 | 5 |  | PILE REACTIONS kN
| Hx (kN) | 0 | 0 | 0 |  |  | PILE 1 | PILE 2 | PILE 3 |  | Y
| Hy (kN) | 0 | 0 | 0 |  | Gk + Qk | 140.4456 | 168.8716 | 191.9485
[6 empty] | Gk + Qk +Wk | 139.3384 | 172.8867 | 199.0406 |  | X
| REINFORCEMENT | [9 empty] | M H | 0
| EW (2-3) | M = 172.5 kNm, b = 1,050 mm | [8 empty] | . | 0
|  | d = 307.0 mm, As = 1,363 mm² |  |  |  |  | 3 T12 06 T1 |  |  |  | . | 0
|  |  | 5 T20 B | = 1,571 mm² | [6 empty] | . | 0
0
|  | V = 265.4 kN, bv = 1,050 mm | [5 empty] | 5 T20 05 B1 |  |  | . | 0
|  | v = 0.823 N/mm², (v-vc)b = 420 N/mm | [5 empty] | Links 12 T8 07 150 + 12 T8 08 150 |  |  |  | 0
|  |  | 3 Legs T8 @ 150 LINKS | = 440 N/mm |  |  | ­ ELEVATION |  |  |  |  | 0
+ 12 T8 08 150
| NS (1-2/3) | M = 114.0 kNm, b = 1,798 mm | [9 empty] | + 2x7 T8 12 175
|  | d = 287.0 mm, As = 955 mm² |  |  |  |  | 4 T12 10 T2
|  |  | 4 T20 B | = 1,257 mm²
|  | V = 189.9 kN, bv = 1,234 mm | [5 empty] | 4 T20 09 B2
|  | v = 0.536 N/mm², (v-vc)b = 494 N/mm | [5 empty] | Links 7 T8 11 175 + 2x7 T8 12 175
|  |  | 4 Legs T8 @ 175 LINKS | = 503 N/mm |  |  | ¬ ELEVATION |  |  |  | 79 kg per cap
| Project | [6 empty] | 0 | 0 | 0
| Client | [6 empty] | Made by | Date | Page
| Location | 0 |  |  |  | Triple Pilecap | 0 | 0 | 2017-12-01 | 1
|  | 0 |  |  |  | 0 | 0 | Checked | Revision | Job No
[8 empty] | - | - | 0
| Cap load = | 27.5657 | kN |  | Group centre @ | 750.6667 | m from pile 1
PILE REACTIONS kN
|  | PILE 1 | PILE 2 | PILE 3 |  |  | OVERTURNING MOMENTS - kNm characteristic
| Gk + Qk | 140.4456 | 168.8716 | 191.9485 | . |  |  | DEAD | IMPOSED | WIND
| Gk + Qk +Wk | 139.3384 | 172.8867 | 199.0406 | . |  | Mx | 10 | 5 | 2
| 1.4Gk + 1.6Qk | 189.8636 | 231.5551 | 265.4013 |  |  | My | 20 | 10 | 5
| Gk + 1.4Wk | 99.188 | 125.3099 | 145.0022 | . | [8 empty] | SELECT MAIN Øs
| 1.2(Gk+Qk+Wk) | 156.1798 | 196.4378 | 227.8224 | [9 empty] | EW | NS
[13 empty] | d = | 302.5 | 277.5
| BENDING MOMENTS - kNm | [11 empty] | b = | 1050 | 1797.5725
|  | 1.4Gk + 1.6Qk |  | Gk + 1.4Wk |  | 1.2(Gk+Qk+Wk) | [6 empty] | K = | 0.025649 | 0.01177
| My v of col | 114.0447 |  | 59.5789 |  | 93.812 | [6 empty] | z = | 287.375 | 263.625
| My ^ of col | 111.9808 |  | 60.9103 |  | 95.6 | [6 empty] | As = | 1370.2469 | 987.4615
| Mx | 172.5108 |  | 94.2514 |  | 148.0846 | [6 empty] | Provide | 1370.2469 | 987.4615
[13 empty] | No = | 3 | 3 | 5 | 4
| E-W STEEL |  |  |  | N-S STEEL | [7 empty] | fs = | 306.6667 | 306.6667 | 3
| M = | 172.5108 | 20 |  | M = | 114.0447 | 20 | K' = | 0.15578 |  |  |  | S = | 300 | 300
| b = | 1050 |  |  | b = | 1797.5725 |  | min As = | 0.13%
| d = | 307 |  |  | d = | 287 | [7 empty] | SELECT LINK Ø
| K = | 0.049806 |  |  | K = | 0.022007 | [7 empty] | 2 & 3 | 1
| z = | 288.9493 |  |  | z = | 272.65 | [6 empty] | b = | 1050 | 1233.9698
| As = | 1362.7815 |  |  | As = | 954.7755 | [6 empty] | % = | 0.44003 | 0.29414
| Provide | 1362.7815 |  |  | Provide | 954.7755 | [6 empty] | V = | 265.4013 | 189.8636
| No = | 5 |  |  | No = | 4 | [6 empty] | v = | 0.83558 | 0.55447
| As prov = | 1570.7963 |  |  | As prov = | 1256.6371 | [6 empty] | vc 2d/av = | 0.57666 | 0.53197
| fs = | 266.0559 |  |  | fs = | 233.0011 | [6 empty] | (v - vc)b = | 420 | 493.5879
| Max clear S = | 280 |  |  | Max clear S = | 280 |  |  |  |  | . |  | Asv/Sv = | 0.9587 | 1.1267
| Min clear S = | 25 |  |  | Min clear S = | 25 | [6 empty] | Btm S = | 140 | 186.6667
| Clear S = | 121 | 5 T20 B |  | Clear S = | 168 | 4 T20 B | [6 empty] | 3 | 4
[13 empty] | Min legs = | 3 | 4
| SHEAR |  | Crit section is | 112.5 | from pile centres | [7 empty] | Legs = | 3 | 4
| PILES 2 & 3 | 8 | links | [9 empty] | Asv (1 leg) = | 72.5014 | 58.6219
| V = | 265.4013 | b = | 1050 | As% = | 0.4873 | .
| av = | 537.5 | v = | 0.82333 | vc 2d/av = | 0.67901
| (v - vc)b = | 420 | No of legs = | 3 | Spacing = | 150 | 3 Legs T8 @ 150 LINKS |  |  |  |  | 440.4
| PILE 1 | 8 | links
| V = | 189.8636 | b = | 1233.9698 | As% = | 0.35483 | .
| av = | 638.1667 | v = | 0.53611 | vc = | 0.53477
| (v - vc)b = | 493.5879 | No of legs = | 4 | Spacing = | 175 | 4 Legs T8 @ 175 LINKS |  |  |  |  | 503.3
[13 empty] | closest pile from col face = | 112.8333
| PUNCHING | Column Face |  |  | At Fig 3.23 critical section | [7 empty] | 1.5 ave d = | 445.5
| V = | 686.82 |  | m = | 4166.6667 | d ave = | 297 | [5 empty] | width = | 1075 | 537.5
| v = | 1.9271 |  | v = | 0.55501 | av = | 494 | [5 empty] | height = | 1008.3333 | 450.5
| v max = | 4.7329 | ok | vc 2d/av = | 0.65476 |  | ok | [5 empty] | r = | 0.36544
THANKING YOU
ENGR.TOWHID
CO-FOUNDER
DESIGN INTEGRITY
Print
SUMMARY
Print
DETAILS