## Sheet1
DESIGN INTEGRITY
CIVIL ENGINEERING LEARNING CENTER
Email : dilbd016@gmail.com Call:01633905761
[11 empty] | OPERATING INSTRUCTIONS | T
| Project | [9 empty] | ENTER DATA IN BLUE/MAGENTA CELLS ONLY. | 433.3333
| Client | [6 empty] | Made by | Date | Page | RED MESSAGES INDICATE ENTRY ERRORS. | 1126 |  | Fs = | 48473.2783 | 46768.424
| Location |  |  |  |  | 4 Pile Cap |  |  | 2017-12-01 |  | THIS PAGE for 4-PILE PILE ONLY. |  |  | bond L = | 435 | 420
[8 empty] | Checked | Revision | Job No | SET PROJECT DETAILS & MATERIALS on FIRST SHEET. | 650
[8 empty] | - | - |  |  | 650
| DIMENSIONS mm |  | PILECAP | [7 empty] | THANKING YOU | 200
| COLUMN |  | A = | 350 | [6 empty] | ENGR.TOWHID
| ® = | 300 | B = | 1300 | [6 empty] | CO-FOUNDER
| ­ = | 400 | C = | 1300 | [6 empty] | DESIGN INTEGRITY
|  |  | D = | 650 | [6 empty] | CIVIL ENGINEERING LEARNING CENTER
| Pile Ø = | 375 | E = | 650
|  |  | depth H = | 450 | [7 empty] | 1453.4442
Bar Marks
| COLUMN ACTIONS kN, kNm characteristic |  |  |  |  | PLOT (to scale) |  |  | KEY |  |  | Btm | 13 | 15 | 13 | 15
|  | DEAD | IMPOSED | WIND | [6 empty] | . | Top | 14 | 16 | 14 | 16
| Axial (kN) | 475 | 157 | 13.6 |  | STATUS | VALID DESIGN |  |  |  | Recommened min H = 425 mm | Links | 0 | 17 | 00 | 17
| Mx (kNm) | 10 | 5 | 2 | [6 empty] | SIGN CONVENTION
| My (kNm) | 20 | 10 | 5 |  | PILE REACTIONS kN
| Hx (kN) | 1 | 0.5 | 0.2 |  |  | PILE 1 | PILE 2 | PILE 3 | PILE 4 | Y
| Hy (kN) | 2 | 1 | 0.5 |  | Gk + Qk | 150.5335 | 162.5912 | 174.6488 | 186.7065
[6 empty] | Gk + Qk +Wk | 151.12 | 164.7854 | 179.2546 | 192.92 | X
| REINFORCEMENT | [9 empty] | M H | 0
| EW(1/3-2/4) | M = 237.9 kNm, b = 2,000 mm | [8 empty] | . | 0
|  | d = 369.0 mm, As = 1,549 mm² |  |  |  |  | 8 T10 14 T1 |  |  |  | . | 0
|  |  | 14 T12 B1 | = 1,583 mm² | [6 empty] | . | 0
0
|  | V = 475.8 kN, bv = 2,000 mm | [5 empty] | 14 T12 13 B1 |  |  | . | 0
|  | v = 0.645 N/mm², (v-vc)b = 800 N/mm | [5 empty] | 8 Link Legs |  |  |  | 0
|  |  | 8 Legs T8 @ 200 LINKS | = 881 N/mm |  |  | ­ ELEVATION |  |  |  |  | 0
| NS(1/2-3/4) | M = 222.1 kNm, b = 2,000 mm
|  | d = 357.0 mm, As = 1,495 mm² |  |  |  |  | 8 T10 16 T2
|  |  | 14 T12 B2 | = 1,583 mm²
|  | V = 493.5 kN, bv = 2,000 mm | [5 empty] | 14 T12 15 B2
|  | v = 0.691 N/mm², (v-vc)b = 800 N/mm | [5 empty] | Links 8x10 T8 17 200
|  |  | 8 Legs T8 @ 200 LINKS | = 881 N/mm |  |  | ¬ ELEVATION |  |  |  | 88 kg per cap
| Project | 0 | [5 empty] | 0 | 0 | 0
| Client | 0 | [5 empty] | Made by | Date | Page
| Location | 0 |  |  |  | 4 Pile Cap | 0 | 0 | 2017-12-01 | 1
|  | 0 |  |  |  | 0 | 0 | Checked | Revision | Job No
|  | 0 | [6 empty] | - | 0
| Cap load = | 42.48 | kN |  |  |  | OVERTURNING MOMENTS - kNm characteristic
[8 empty] | DEAD | IMPOSED | WIND
| PILE REACTIONS kN | [5 empty] | Mx | 10.45 | 5.225 | 2.09
|  | PILE 1 | PILE 2 | PILE 3 | PILE 4 |  | My | 20.9 | 10.45 | 5.225
| Gk + Qk | 150.5335 | 162.5912 | 174.6488 | 186.7065 | .
| Gk + Qk +Wk | 151.12 | 164.7854 | 179.2546 | 192.92 | .
| 1.4Gk + 1.6Qk | 202.5231 | 220.2077 | 237.8923 | 255.5769
| Gk + 1.4Wk | 107.5135 | 117.8027 | 129.2173 | 139.5065 | .
| 1.2(Gk+Qk+Wk) | 168.6 | 184.9985 | 202.3615 | 218.76
| BENDING MOMENTS - kNm | [12 empty] | SELECT MAIN Øs
|  | 1.4Gk + 1.6Qk |  | Gk + 1.4Wk |  | 1.2(Gk+Qk+Wk) | [7 empty] | EW | NS
| My v of col | 190.2288 |  | 101.3923 |  | 159.1193 | [6 empty] | d = | 362.5 | 337.5 | 585 | 585
| My ^ of col | 222.0612 |  | 120.9257 |  | 189.5047 | [6 empty] | b = | 2000 | 2000
| My < of col | 220.2077 |  | 118.3654 |  | 185.4808 | [6 empty] | K = | 0.012931 | 0.013925
| My > of col | 237.8923 |  | 128.6546 |  | 201.8792 | [6 empty] | z = | 344.375 | 320.625
[13 empty] | As = | 1576.8132 | 1580.9083
| E-W STEEL | BOTTOM | TOP |  | N-S STEEL | BOTTOM | TOP |  |  |  |  | 1 | Provide | 1576.8132 | 1580.9083
|  | 12 | 10 |  |  | 12 | 10 |  |  |  |  | 2 | No = | 8 | 8 | 14 | 14
| M = | 237.8923 | 0 |  | M = | 222.0612 | 0 |  | K' = | 0.15578 |  |  | fs = | 306.6667 | 306.6667 | 7 | 8
| b = | 2000 | 2000 |  | b = | 2000 | 2000 |  | min As = | 0.13% |  |  | S = | 300 | 300
| d = | 369 | 395 |  | d = | 357 | 385
| K = | 0.024959 | 0 |  | K = | 0.024891 | 0 | [6 empty] | SELECT LINK Ø
| z = | 350.55 | 375.25 |  | z = | 339.15 | 365.75 | [6 empty] | EW (NS plane) |  | NS (EW plane)
| As = | 1549.0374 | 0 |  | As = | 1494.5562 | 0 | [5 empty] | b = | 2000 |  | 2000
| Provide | 1549.0374 | 0 |  | Provide | 1494.5562 | 0 | [5 empty] | % = | 0.22184 |  | 0.23889
| No = | 14 | 8 |  | No = | 14 | 8 | [5 empty] | Av = | 537.5 | 537.5 | 537.5 | 537.5
| As prov = | 1583.3627 | 628.3185 |  | As prov = | 1583.3627 | 628.3185 | [5 empty] | V = | 440.4154 | 475.7846 | 422.7308 | 493.4692
| fs = | 300.0185 | 8 T10 T1 |  | fs = | 289.4666 | 8 T10 T2 | [5 empty] | v = | 0.60747 | 0.65625 | 0.62627 | 0.73107
| Max clear S = | 288 |  |  | Max clear S = | 288 |  |  |  |  | . |  | vc 2d/av = | 0.59168 | 0.59168 | 0.57482 | 0.57482
| Min clear S = | 25 |  |  | Min clear S = | 25 | [6 empty] | (v - vc)b = | 800 | 800 | 800 | 800
| Clear S = | 132 |  |  | Clear S = | 132 | [6 empty] | Asv/Sv = | 1.8261 |  | 1.8261
|  | 14 T12 B1 |  |  |  | 14 T12 B2 | [6 empty] | Btm S = | 143.6923 |  | 143.6923
[14 empty] | 8 |  | 8
| BEAM SHEAR |  | Critical section is 112.5 mm from pile centres | [8 empty] | 112.5 | Min legs = | 8 |  | 8
| EW (NS plane) |  | 8 | links | [8 empty] | Legs = | 8 |  | 8
| V = | 475.7846 | v = | 0.64469 | As% = | 0.21455 | . | [5 empty] | Asv (1 leg) = | 62.0584 |  | 57.7785
| av = | 537.5 | vc 2d/av = | 0.59298 | (v - vc)b = | 800 | [7 empty] | 31.5757 | 129.146 | 102.8935 | 312.489
|  |  | No of legs = | 8 | Spacing = | 200 | 8 Legs T8 @ 200 LINKS |  |  |  |  | 880.8
NS (EW plane)
| V = | 493.4692 | v = | 0.69113 | As% = | 0.22176 | .
| av = | 537.5 | vc 2d/av = | 0.58005 | (v - vc)b = | 800
|  |  | No of legs = | 8 | Spacing = | 200 | 8 Legs T8 @ 200 LINKS |  |  |  |  | 880.8
[13 empty] | closest pile from col face = | 337.5
| PUNCHING | Column Face |  |  | At Fig 3.23 critical section | [7 empty] | 1.5 ave d = | 544.5
| V = | 916.2 |  | m = | 4300 | d ave = | 363 | [5 empty] | width = | 1075 | 537.5
| v = | 1.8028 |  | v = | 0.58697 | av = | 537.5 | [5 empty] | height = | 1075 | 537.5
| v max = | 4.7329 | ok | vc 2d/av = | 0.58899 |  | ok | [5 empty] | r = | 0.21815
THANKING YOU
ENGR.TOWHID
CO-FOUNDER
DESIGN INTEGRITY
CIVIL ENGINEERING LEARNING CENTER
Print
SUMMARY
Print
DETAILS