## Sheet1
DESIGN INTEGRITY
CIVIL ENGINEERING LEARNING CENTER
Email : dilbd016@gmail.com Call:01633905761
[11 empty] | OPERATING INSTRUCTIONS | 0 |  | Fs = | 40471.7696 | 81345.679
| Project | [9 empty] | ENTER DATA IN BLUE/MAGENTA CELLS ONLY. |  |  | bond L = | 273 | 548
| Client | [6 empty] | Made by | Date | Page | RED MESSAGES INDICATE ENTRY ERRORS. | 0
| Location |  |  |  |  | 6 Pile Cap |  |  |  |  | THIS PAGE for 6-PILE CAPS ONLY. | 175
[8 empty] | Checked | Revision | Job No | SET PROJECT DETAILS & MATERIALS on FIRST SHEET.
[8 empty] | - | - |  |  | 35
[13 empty] | 650 |  |  | Bar Marks
| DIMENSIONS mm |  | PILECAP | [8 empty] | 200 | 0 |  | Btm | 23 | 26 | 23 | 26
| COLUMN |  | A = | 350 | [10 empty] | Top | 24 | 27 | 24 | 27
| ® = | 350 | B = | 1300 | [10 empty] | Links | 25 | 28 | 25 | 28
| ­ = | 500 | C = | 1300
|  |  | D = | 650 | [7 empty] | 1300
|  |  | E = | 0
|  |  | depth H = | 650
| Pile Ø = | 375
|  | Min spacing = | 1300
Recommened min H = 625 mm
| COLUMN ACTIONS kN, kNm characteristic |  |  |  |  | PLOT (to scale) |  |  | KEY
|  | DEAD | IMPOSED | WIND
| Axial (kN) | 612 | 211 | 23 | [6 empty] | .
| Mx (kNm) | 18 | 5 | 2 |  | STATUS | VALID DESIGN
| My (kNm) | 22 | 10 | 5 | [6 empty] | SIGN CONVENTION
| Hx (kN) | 1.8 | 0.5 | 0.2
| Hy (kN) | 2.2 | 1 | 0.5 | [6 empty] | Y
| PILE REACTIONS kN | [9 empty] | X
|  |  |  | PILE 1 | PILE 2 | PILE 3 | PILE 4 | PILE 5 | PILE 6 |  | M H | T
|  |  | Gk + Qk | 141.2061 | 153.7676 | 147.7599 | 160.3214 | 154.3137 | 166.8753
|  |  | Gk + Qk +Wk | 144.2359 | 157.8897 | 151.8137 | 165.4676 | 159.3916 | 173.0455
| REINFORCEMENT | [10 empty] | 0
| EW(1/5-2/6) | M = 296.6 kNm, b = 3,300 mm | [8 empty] | . | 0
|  | d = 551.0 mm, As = 1,293 mm² |  | PILE 4: 14 T12 24 T2 |  | . | 0
|  |  | 14 T16 B2 | PILE 1: = 2,815 mm² |  | . | 0
0
|  | V = 624.4 kN, bv = 3,300 mm |  | PILE 5: 14 T16 23 B2 |  | . | 0
|  | v = 0.343 N/mm², (v-vc)b = 1,320 N/mm |  | PILE 5: Links 14x6 T10 25 350 |  |  | 0
|  |  | 14 Legs T10 @ 350 LINKS | PILE 1: = 1,376 N/mm; PILE 4: ­ ELEVATION |  |  | 0
| NS(1/2-5/6) | M = 438.2 kNm, b = 2,000 mm
|  | d = 567.0 mm, As = 1,857 mm² |  | PILE 4: 10 T12 27 T1
|  |  | 10 T16 B1 | PILE 1: = 2,011 mm²
|  | V = 417.3 kN, bv = 2,000 mm |  | PILE 5: 10 T16 26 B1
|  | v = 0.368 N/mm², (v-vc)b = 800 N/mm |  | PILE 5: 14 Link Legs
|  |  | 10 Legs T10 @ 425 LINKS | PILE 1: = 810 N/mm; PILE 4: ¬ ELEVATION |  | 192 kg per cap
| Project | 0 |  | PILE 5: 0; PILE 6: 0 | 0
| Client | 0 |  | PILE 5: Made by; PILE 6: Date | Page
| Location | 0 |  | PILE 3: 6 Pile Cap; PILE 4: 0
|  | 0 |  |  |  | 0 | 0 | Checked | Revision | Job No
0 | bar: PILE 5 to PILE 6
| Cap load = | 101.244 | kN | PILE 3: OVERTURNING MOMENTS - kNm characteristic
[7 empty] | DEAD | IMPOSED | WIND
[6 empty] | Mx | 19.17 | 5.325 | 2.13
[6 empty] | My | 23.43 | 10.65 | 5.325
PILE REACTIONS kN
|  | PILE 1 | PILE 2 | PILE 3 | PILE 4 | PILE 5 | PILE 6
| Gk + Qk | 141.2061 | 153.7676 | 147.7599 | 160.3214 | 154.3137 | 166.8753 | .
| Gk + Qk +Wk | 144.2359 | 157.8897 | 151.8137 | 165.4676 | 159.3916 | 173.0455 | .
| 1.4Gk + 1.6Qk | 180.4155 | 198.5478 | 190.0005 | 208.1328 | 199.5855 | 217.7178
| Gk + 1.4Wk | 95.7472 | 107.1072 | 101.6867 | 113.0467 | 107.6261 | 118.9861 | .
| 1.2(Gk+Qk+Wk) | 151.9142 | 168.2988 | 161.0077 | 177.3923 | 170.1012 | 186.4858 | [6 empty] | SELECT MAIN Øs
[14 empty] | EW | NS
| BENDING MOMENTS - kNm | [11 empty] | d = | 537.5 | 562.5 | 1394.25 | 845
|  | PILE 1: 1.4Gk + 1.6Qk; PILE 3: Gk + 1.4Wk; PILE 5: 1.2(Gk+Qk+Wk) | [5 empty] | b = | 3300 | 2000
| My v of col | PILE 1: 397.9115; PILE 3: 212.9972; PILE 5: 336.2237 | [5 empty] | K = | 0.0044441 | 0.0098916
| My ^ of col | PILE 1: 438.1685; PILE 3: 237.9428; PILE 5: 374.4163 | [5 empty] | z = | 510.625 | 534.375
| My < of col | PILE 1: 270.7507; PILE 3: 144.9035; PILE 5: 229.436 | [5 empty] | As = | 1325.8208 | 1871.658
| My > of col | PILE 1: 296.5893; PILE 3: 161.0915; PILE 5: 252.784 |  |  |  |  | 2 | Provide | 2788.5 | 1871.658
[12 empty] | 1 | No = | 12 | 8 | 14 | 10
| E-W STEEL | BOTTOM | TOP |  | N-S STEEL | BOTTOM | TOP | [5 empty] | fs = | 306.6667 | 306.6667 | 8 | 5
|  | 16 | 12 |  |  | 16 | 12 | [5 empty] | S = | 300 | 300
| M = | 296.5893 | 0 |  | M = | 438.1685 | 0 |  | K' = | 0.15578
| b = | 3300 | 3300 |  | b = | 2000 | 2000 |  | min As = | 0.13% |  |  |  | SELECT LINK Ø
| d = | 551 | 582 |  | d = | 567 | 594 | [6 empty] | EW (NS plane) |  | NS (EW plane)
| K = | 0.0084581 | 0 |  | K = | 0.01947 | 0 | [5 empty] | b = | 3300 |  | 2000
| z = | 523.45 | 552.9 |  | z = | 538.65 | 564.3 | [5 empty] | % = | 0.076242 |  | 0.1697
| As = | 1293.337 | 0 |  | As = | 1856.8035 | 0 | [5 empty] | Av = | 537.5 | 537.5 | 1187.5 | 1187.5
| Provide | 2788.5 | 0 |  | Provide | 1856.8035 | 0 | [5 empty] | V = | 570.0015 | 624.3985 | 378.9633 | 417.3033
| No = | 14 | 14 |  | No = | 10 | 10 | [5 empty] | v = | 0.32135 | 0.35202 | 0.33686 | 0.37094
| As prov = | 2814.867 | 1583.3627 |  | As prov = | 2010.6193 | 1130.9734 | [5 empty] | vc 2d/av = | 0.59959 | 0.59959 | 0.39143 | 0.39143
| fs = | 140.903 | 14 T12 T2 |  | fs = | 283.2062 | 10 T12 T1 | [5 empty] | (v - vc)b = | 1320 | 1320 | 800 | 800
| Max clear S = | PILE 1: 284; PILE 4: Max clear S =; PILE 5: 284 |  |  |  | . |  | Asv/Sv = | 3.013 |  | 1.8261
| Min clear S = | PILE 1: 25; PILE 4: Min clear S =; PILE 5: 25 | [5 empty] | Btm S = | 243.3846 |  | 207.1111
| Clear S = | PILE 1: 227.3846; PILE 4: Clear S =; PILE 5: 191.1111 | [6 empty] | 14 |  | 10
|  | PILE 1: 14 T16 B2; PILE 5: 10 T16 B1 |  |  |  |  | 112.5 | Min legs = | 14 |  | 10
[13 empty] | Legs = | 14 |  | 10
| BEAM SHEAR | PILE 2: Critical section is 112.5 mm from pile centres | [5 empty] | Asv (1 leg) = | 86.7595 |  | 77.038
| EW (NS plane) | PILE 2: 10; PILE 3: links | [6 empty] | -918.1772 | -816.9736 | -109.1421 | -40.9821
| V = | 624.3985 | v = | 0.3434 | As% = | 0.15481 | . |  |  |  |  | 1,376.3
| av = | 537.5 | vc 2d/av = | 0.77832 | (v - vc)b = | 1320
|  |  | No of legs = | 14 | Spacing = | 350 | 14 Legs T10 @ 350 LINKS
NS (EW plane)
| V = | 417.3033 | v = | 0.36799 | As% = | 0.1773 | . |  |  |  |  | 809.6
| av = | 1187.5 | vc = | 0.39719 | (v - vc)b = | 800
|  |  | No of legs = | 10 | Spacing = | 425 | 10 Legs T10 @ 425 LINKS
[13 empty] | closest pile from col face = | 475
| PUNCHING | PILE 1: Column Face; PILE 4: No other critical section | [5 empty] | 1.5 ave d = | 838.5
| V = | 1194.4 |  | m = | 6504 | d ave = | 559 | [5 empty] | width = | 1075 | 537.5
| v = | 1.2569 |  | v = | 0 | av = | 537.5 | [5 empty] | height = | 2177 | 537.5
| v max = | 4.7329 | ok | vc 2d/av = | 0.8083 |  | ok | [5 empty] | r = | 0.16606
THANKING YOU
ENGR.TOWHID
CO-FOUNDER
DESIGN INTEGRITY
CIVIL ENGINEERING LEARNING CENTER
Print
SUMMARY
Print
DETAILS