## PILE ARRANGEMENT(Metric)
Diameter of Pile, D | = | 45 | cm | 18 |  |  | 1kN= | 0.22481 | Kip | 3000 | PSI | 20.6897 | MPA
Length of Pile, L | = | 14 | m
Capacity of Pile, P | = | 300 | kN | (Calculated From Soil Report using skin friction & pile length)
Total Reaction (DL+LL) | = | 6080 | kN
Load with Pile Cap (Add 10% to 20%) | = | 6688 | kN
Number of Pile Required | = | 23
Pile Distance from Edge | = | 1 |  | Range(1φ-1.25φ)
| = | 45 | cm
Pile Spacing | = | 2.5 |  | Range(2.5φ-3.0φ)
| = | 112.5 | cm
|  |  |  | 69 | 1725 | MM
|  |  |  | 13 | 325 | MM

## PILE ARRANGEMENT(SI)
Diameter of Pile, D | = | 20 | inch | 8 | 1kN= | 0.22481 | Kip |  |  | 3000 | PSI | 20.6897 | MPA
Length of Pile, L | = | 50 | ft |  | 1Ton= | 2.2 | Kip
Capacity of Pile, P | = | 70.4 | kip | (Calculated From Soil Report using skin friction & pile length) |  |  |  | 70.4 | KIP
Total Reaction (DL+LL) | = | 185 | kip
Load with Pile Cap (Add 10% to 20%) | = | 203.5 | kip
Number of Pile Required | = | 3
Pile Distance from Edge | = | 1 |  | Range(1φ-1.25φ)
| = | 20 | inch
Pile Spacing | = | 2.5 |  | Range(2.5φ-3.0φ)
| = | 50 | inch

## PILE CAPACITY(USING SPT)
PILE CAPACITY CALCULATION
Dia of Pile= |  | 20 | in |  |  | Sl No of Bore Hole: | 1
F.S. = |  | 3
Depth | Cum Depth | S.P.T. Value | Corrected S.P.T. Value, N-(N-15)/2 | Average S.P.T. | Surface Area in Pile (sft) | Allowable Skin Friction, Qa = 0.02N/F.S. (Tsf) | Total Allowable Skin Friction, (Ton) | Cum Skin Friction, (Ton) | Allowable End Bearing Capacity, Qa = 4N/F.S. | Allowable working Load (Ton)
0 | 0 | 0 | 0 | 0 | 0 | 0 | 0 | 0 | 0 | 0
5 | 5 | 2 | 2 | 1 | 26.18 | 0.0066667 | 0.17453 | 0.17453 | 5.8178 | 4.4942
5 | 10 | 5 | 5 | 3.5 | 26.18 | 0.023333 | 0.61087 | 0.7854 | 14.5444 | 11.4974
5 | 15 | 9 | 9 | 7 | 26.18 | 0.046667 | 1.2217 | 2.0071 | 26.18 | 21.1403
5 | 20 | 11 | 11 | 10 | 26.18 | 0.066667 | 1.7453 | 3.7525 | 31.9978 | 26.8127
5 | 25 | 15 | 15 | 13 | 26.18 | 0.086667 | 2.2689 | 6.0214 | 43.6333 | 37.2411
5 | 30 | 9 | 9 | 12 | 26.18 | 0.08 | 2.0944 | 8.1158 | 26.18 | 25.7218
5 | 35 | 6 | 6 | 7.5 | 26.18 | 0.05 | 1.309 | 9.4248 | 17.4533 | 20.1586
5 | 40 | 7 | 7 | 6.5 | 26.18 | 0.043333 | 1.1345 | 10.5593 | 20.3622 | 23.1911
5 | 45 | 10 | 10 | 8.5 | 26.18 | 0.056667 | 1.4835 | 12.0428 | 29.0889 | 30.8488
5 | 50 | 10 | 10 | 10 | 26.18 | 0.066667 | 1.7453 | 13.7881 | 29.0889 | 32.1578
5 | 55 | 26 | 20.5 | 15.25 | 26.18 | 0.10167 | 2.6616 | 16.4498 | 59.6322 | 57.0615
5 | 60 | 30 | 22.5 | 21.5 | 26.18 | 0.14333 | 3.7525 | 20.2022 | 65.45 | 64.2392
5 | 65 | 28 | 21.5 | 22 | 26.18 | 0.14667 | 3.8397 | 24.042 | 62.5411 | 64.9373
5 | 70 | 16 | 15.5 | 18.5 | 26.18 | 0.12333 | 3.2289 | 27.2708 | 45.0878 | 54.269
5 | 75 | 18 | 16.5 | 16 | 26.18 | 0.10667 | 2.7925 | 30.0634 | 47.9967 | 58.545
5 | 80 | 22 | 18.5 | 17.5 | 26.18 | 0.11667 | 3.0543 | 33.1177 | 53.8144 | 65.1991
5 | 85 | 26 | 20.5 | 19.5 | 26.18 | 0.13 | 3.4034 | 36.5211 | 59.6322 | 72.115
5 | 90 | 20 | 17.5 | 19 | 26.18 | 0.12667 | 3.3161 | 39.8372 | 50.9056 | 68.0571
5 | 95 | 20 | 17.5 | 17.5 | 26.18 | 0.11667 | 3.0543 | 42.8916 | 50.9056 | 70.3478
5 | 100 | 24 | 19.5 | 18.5 | 26.18 | 0.12333 | 3.2289 | 46.1204 | 56.7233 | 77.1328
Dia of Pile= |  | 20 | in |  |  | Sl No of Bore Hole: | 2
F.S. = |  | 3
Depth | Cum Depth | S.P.T. Value | Corrected S.P.T. Value, N-(N-15)/2 | Average S.P.T. | Surface Area in Pile (sft) | Allowable Skin Friction, Qa = 0.02N/F.S. (Tsf) | Total Allowable Skin Friction, (Ton) | Cum Skin Friction, (Ton) | Allowable End Bearing Capacity, Qa = 4N/F.S. | Allowable working Load (Ton)
0 | 0 | 0 | 0 | 0 | 0 | 0 | 0 | 0 | 0 | 0
5 | 5 | 2 | 2 | 1 | 26.18 | 0.0066667 | 0.17453 | 0.17453 | 5.8178 | 4.4942
5 | 10 | 3 | 3 | 2.5 | 26.18 | 0.016667 | 0.43633 | 0.61087 | 8.7267 | 7.0031
5 | 15 | 8 | 8 | 5.5 | 26.18 | 0.036667 | 0.95993 | 1.5708 | 23.2711 | 18.6314
5 | 20 | 13 | 13 | 10.5 | 26.18 | 0.07 | 1.8326 | 3.4034 | 37.8156 | 30.9142
5 | 25 | 14 | 14 | 13.5 | 26.18 | 0.09 | 2.3562 | 5.7596 | 40.7244 | 34.863
5 | 30 | 17 | 16 | 15 | 26.18 | 0.1 | 2.618 | 8.3776 | 46.5422 | 41.1899
5 | 35 | 7 | 7 | 11.5 | 26.18 | 0.076667 | 2.0071 | 10.3847 | 20.3622 | 23.0602
5 | 40 | 9 | 9 | 8 | 26.18 | 0.053333 | 1.3963 | 11.781 | 26.18 | 28.4707
5 | 45 | 8 | 8 | 8.5 | 26.18 | 0.056667 | 1.4835 | 13.2645 | 23.2711 | 27.4017
5 | 50 | 30 | 22.5 | 15.25 | 26.18 | 0.10167 | 2.6616 | 15.9262 | 65.45 | 61.0321
5 | 55 | 32 | 23.5 | 23 | 26.18 | 0.15333 | 4.0143 | 19.9404 | 68.3589 | 66.2245
5 | 60 | 35 | 25 | 24.25 | 26.18 | 0.16167 | 4.2324 | 24.1729 | 72.7222 | 72.6713
5 | 65 | 11 | 11 | 18 | 26.18 | 0.12 | 3.1416 | 27.3145 | 31.9978 | 44.4842
5 | 70 | 18 | 16.5 | 13.75 | 26.18 | 0.091667 | 2.3998 | 29.7143 | 47.9967 | 58.2832
5 | 75 | 20 | 17.5 | 17 | 26.18 | 0.11333 | 2.9671 | 32.6814 | 50.9056 | 62.6902
5 | 80 | 27 | 21 | 19.25 | 26.18 | 0.12833 | 3.3598 | 36.0411 | 61.0867 | 72.8459
5 | 85 | 25 | 20 | 20.5 | 26.18 | 0.13667 | 3.5779 | 39.6191 | 58.1778 | 73.3476
5 | 90 | 15 | 15 | 17.5 | 26.18 | 0.11667 | 3.0543 | 42.6734 | 43.6333 | 64.7301
5 | 95 | 18 | 16.5 | 15.75 | 26.18 | 0.105 | 2.7489 | 45.4223 | 47.9967 | 70.0642
5 | 100 | 25 | 20 | 18.25 | 26.18 | 0.12167 | 3.1852 | 48.6075 | 58.1778 | 80.089
Dia of Pile= |  | 20 | in |  |  | Sl No of Bore Hole: | 3
F.S. = |  | 3
Depth | Cum Depth | S.P.T. Value | Corrected S.P.T. Value, N-(N-15)/2 | Average S.P.T. | Surface Area in Pile (sft) | Allowable Skin Friction, Qa = 0.02N/F.S. (Tsf) | Total Allowable Skin Friction, (Ton) | Cum Skin Friction, (Ton) | Allowable End Bearing Capacity, Qa = 4N/F.S. | Allowable working Load (Ton)
0 | 0 | 0 | 0 | 0 | 0 | 0 | 0 | 0 | 0 | 0
5 | 5 | 2 | 2 | 1 | 26.18 | 0.0066667 | 0.17453 | 0.17453 | 5.8178 | 4.4942
5 | 10 | 3 | 3 | 2.5 | 26.18 | 0.016667 | 0.43633 | 0.61087 | 8.7267 | 7.0031
5 | 15 | 10 | 10 | 6.5 | 26.18 | 0.043333 | 1.1345 | 1.7453 | 29.0889 | 23.1257
5 | 20 | 12 | 12 | 11 | 26.18 | 0.073333 | 1.9199 | 3.6652 | 34.9067 | 28.9289
5 | 25 | 13 | 13 | 12.5 | 26.18 | 0.083333 | 2.1817 | 5.8469 | 37.8156 | 32.7468
5 | 30 | 10 | 10 | 11.5 | 26.18 | 0.076667 | 2.0071 | 7.854 | 29.0889 | 27.7072
5 | 35 | 7 | 7 | 8.5 | 26.18 | 0.056667 | 1.4835 | 9.3375 | 20.3622 | 22.2748
5 | 40 | 6 | 6 | 6.5 | 26.18 | 0.043333 | 1.1345 | 10.472 | 17.4533 | 20.944
5 | 45 | 14 | 14 | 10 | 26.18 | 0.066667 | 1.7453 | 12.2173 | 40.7244 | 39.7063
5 | 50 | 17 | 16 | 15 | 26.18 | 0.1 | 2.618 | 14.8353 | 46.5422 | 46.0332
5 | 55 | 24 | 19.5 | 17.75 | 26.18 | 0.11833 | 3.098 | 17.9333 | 56.7233 | 55.9925
5 | 60 | 24 | 19.5 | 19.5 | 26.18 | 0.13 | 3.4034 | 21.3367 | 56.7233 | 58.545
5 | 65 | 18 | 16.5 | 18 | 26.18 | 0.12 | 3.1416 | 24.4783 | 47.9967 | 54.3562
5 | 70 | 27 | 21 | 18.75 | 26.18 | 0.125 | 3.2725 | 27.7508 | 61.0867 | 66.6281
5 | 75 | 27 | 21 | 21 | 26.18 | 0.14 | 3.6652 | 31.416 | 61.0867 | 69.377
5 | 80 | 47 | 31 | 26 | 26.18 | 0.17333 | 4.5379 | 35.9539 | 90.1756 | 94.5971
5 | 85 | 27 | 21 | 26 | 26.18 | 0.17333 | 4.5379 | 40.4917 | 61.0867 | 76.1838
5 | 90 | 15 | 15 | 18 | 26.18 | 0.12 | 3.1416 | 43.6333 | 43.6333 | 65.45
5 | 95 | 20 | 17.5 | 16.25 | 26.18 | 0.10833 | 2.8362 | 46.4695 | 50.9056 | 73.0313
5 | 100 | 29 | 22 | 19.75 | 26.18 | 0.13167 | 3.447 | 49.9165 | 63.9956 | 85.4341

## Pile Cap Calculations
Footing Pile Cap Design
Project : |  |  | Footing Number : |  |  |  | Engineer : | [7 empty] | Date :
1.Input Data |  |  |  | SI-Units | FPS-Units |  | 5.Pile Arrangement | [14 empty] | Type of Pile cap Footing can be used in this sheet
| Column. width (b) | = | 1 | m | 39.372 | in | Required No. of Piles = | [6 empty] | 10.3772 | [11 empty] | Y
| Column. depth (h) | = | 0.6 | m | 23.6232 | in |  | Use number of total pile = | [5 empty] | 11
2.Material Properties | [6 empty] | X - direction |  |  |  |  | FPS-Units |  | Y - direction |  |  |  | FPS-Units | [6 empty] | 11 |  | 12
[7 empty] | number of row |  |  | 3 |  |  |  | number of column |  | 4 | [13 empty] | X
[7 empty] | number of pile on each row |  |  | 4 |  |  |  | number of pile on each column |  | 3 | [8 empty] | 21 |  | 22
Rebar | fy | = | 420 | Mpa | 60.916 | ksi | spacing between pile |  |  | 3 | m | 118.116 | inch | spacing between pile |  | 3 | m | 118.116 | inch
[7 empty] | spacing at edge of footing |  |  | 1 | m | 39.372 | inch | spacing at edge of footing |  | 1 | m | 39.372 | inch
Concrete | fc' | = | 24 | Mpa | 3.4809 | ksi | total length |  |  | 11 | m | 433.092 | inch | total width |  | 8 | m | 314.976 | inch
[7 empty] | dx-1 |  |  | 3 | m | 118.116 | inch | dy-1 |  | 3 | m | 118.116 | inch |  |  |  |  | 11 |  | 12 |  | 13
[7 empty] | dx-2 |  |  | 0 | m | 0 | inch | dy-2 |  | 0 | m | 0 | inch | [11 empty] | X
Modulus of Elasticity steel bars (Es) = |  |  | 200000 | Mpa | 29007.6 | ksi |  |  | 1.5 | [14 empty] | 21 |  | 22 |  | 23
Modulus of Elasticity of Concrete (Ec) = |  |  | 23025.2036 | Mpa | 3339.5295 | ksi
| n | = | 9
3.Pile data (From Geo-Technical Report) | [22 empty] | 11 |  | 12 |  | 13 |  | 14
Pile diameter/width (D) |  | = | 1 | m | 39.372 | in | [25 empty] | X
safe load of pile (Capacity) |  | = | 800 | KN | 179.8472 | Kip | [16 empty] | 21 |  | 22 |  | 23 |  | 24
length of Pile (L) |  |  | 14 | m | 551.208 | in
4.Loadind Data
| Axial Load (Px) | = | 0 | KN | 0 | Kip
| Axial Load (Py) |  | 0 | KN | 0 | Kip | [17 empty] | 11 |  | 12 |  | 13
| Axial Load (Pz) |  | 7130 | KN | 1602.8878 | Kip
| Mx | = | 85 | KN-m | 62.6928 | Kip-ft | [17 empty] | 21 |  | 22 |  | 23 |  |  | X
| My | = | 330 | KN-m | 243.3956 | Kip-ft
| Mz | = | 0 | KN-m | 0 | Kip-ft | [17 empty] | 31 |  | 32 |  | 33
4. Spring Constant or Point Spring (Kv)
Area of Cross Section of Pile (A) |  | = | 0.7854 | m2 | 0.17656 | in2
Spring Constant (K=(EA/L) = |  |  | 1291710.9004 | KN/m | 7375.8612 | kip/in | [16 empty] | 11 |  | 12 |  | 13 |  | 14
[23 empty] | 21 |  | 22 |  | 23 |  | 24 |  |  | X
[23 empty] | 31 |  | 32 |  | 33 |  | 34
Remarks
[9 empty] | Download | [10 empty] | 1 | "dx" is the distance from the center of pile to the X-axis (parallel ot Y-axis)
[20 empty] | 2 | "dy" is the distance from the center of pile to the Y-axis (parallel ot X-axis)
[20 empty] | 3 | "d at X-dir" is the distance from the center of pile to the critical section on X-axis
[20 empty] | 4 | "d at Y-dir" is the distance from the center of pile to the critical section on Y-axis
[20 empty] | 5 | if d at X-dir or Y-dir are negative sign, it means that the pile is located inside the critical section
[9 empty] | www.civilmdc.com | [11 empty] | in other words, positive means outside
[20 empty] | 6 | "arm X-dir" is distance in Y-dir to be induced moment about X-axis or Mx
[20 empty] | 7 | "arm Y-dir" is distance in X-dir to be induced moment about Y-axis or My
[20 empty] | 8 | reinforcement in X-dir must be determined by "My" and bar arrangement is located in X-dir
[20 empty] | 9 | reinforcement in Y-dir must be determined by "Mx" and bar arrangement is located in Y-dir
[20 empty] | 10 | input moment "Mx" have to be located in X-dir and always have greater values than "My"
[20 empty] | 11 | when "actual distance" in subject "checking shear" is input, the "sign of the distance have to be check and input follow the "actual value"

## Spring Constant
Project : |  | Metro Manila Skyway Project | [10 empty] | Date :
Location : |  | Amorsolo Creek Cover, Makati City | [10 empty] | Designer :
Computation of Spring Constants for Piles , Ks :
| Ks = As + Bs Z 1 |  |  |  | Spring Constant = Ks B H
| where : |  | As = C ( cNc + 0.5 g B Ng) |  |  |  | For Rock : |  |  | Pile Diameter, B = |  | 1
|  |  | Bs = C ( g x Nq)xZ1 |  | = C q Nq |  | As = 80 x S.F. x qa
|  |  | C =80 |  |  |  | S.F.=
| Note : |  | Units in S.I., i.e. KN-m. |  |  |  | qa = |  | KPa
VALUES FOR BH-1 | [11 empty] | Ks | Spring Constant | f | Nc | Ng | Nq
Depth (z) | f |  | c | Nc | Ng | As | gs | H | q | Nq | Bs | in KN/m3 | in KN/m | 0 | 5.7 | 0 | 1
1 | 10 | o | 25 | 9.6 | 1.2 | 20064 | 18 | 1 | 18 | 2.7 | 3888 | 23952 | 23952 | 5 | 7.3 | 0.5 | 1.6
2 | 10 | o | 25 | 9.6 | 1.2 | 20064 | 18 | 1 | 36 | 2.7 | 7776 | 27840 | 27840 | 10 | 9.6 | 1.2 | 2.7
3 | 10 | o | 25 | 9.6 | 1.2 | 20064 | 18 | 1 | 54 | 2.7 | 11664 | 31728 | 31728 | 15 | 12.9 | 2.5 | 4.4
4 | 10 | o | 25 | 9.6 | 1.2 | 20064 | 18 | 1 | 72 | 2.7 | 15552 | 35616 | 35616 | 16 | 13.86 | 3 | 5.1126
5 | 10 | o | 25 | 9.6 | 1.2 | 20064 | 18 | 1 | 90 | 2.7 | 19440 | 39504 | 39504 | 18 | 15.78 | 4 | 6.2
6 | 10 | o | 25 | 9.6 | 1.2 | 20064 | 18 | 1 | 108 | 2.7 | 23328 | 43392 | 43392 | 20 | 17.7 | 5 | 7.4
7 | 10 | o | 25 | 9.6 | 1.2 | 20064 | 18 | 1 | 126 | 2.7 | 27216 | 47280 | 47280 | 22 | 20.66 | 6.88 | 9.52
8 | 10 | o | 25 | 9.6 | 1.2 | 20064 | 18 | 1 | 144 | 2.7 | 31104 | 51168 | 51168 | 23 | 22.14 | 7.82 | 10.58
9 | 10 | o | 25 | 9.6 | 1.2 | 20064 | 18 | 1 | 162 | 2.7 | 34992 | 55056 | 55056 | 24 | 23.62 | 8.76 | 11.64
10 | 10 | o | 25 | 9.6 | 1.2 | 20064 | 18 | 1 | 180 | 2.7 | 38880 | 58944 | 58944 | 25 | 25.1 | 9.7 | 12.7
11 | 32 | o | 100 | 42.48 | 27.85 | 361006 | 19 | 1 | 209 | 29.5 | 493240 | 854246 | 854246 | 26 | 27.52 | 11.7 | 14.66
12 | 32 | o | 100 | 42.48 | 27.85 | 361006 | 19 | 1 | 228 | 29.5 | 538080 | 899086 | 899086 | 27 | 29.94 | 13.7 | 16.62
13 | 32 | o | 100 | 42.48 | 27.85 | 361006 | 19 | 1 | 247 | 29.5 | 582920 | 943926 | 943926 | 28 | 32.36 | 15.7 | 18.58
14 | 32 | o | 100 | 42.48 | 27.85 | 361006 | 19 | 1 | 266 | 29.5 | 627760 | 988766 | 988766 | 30 | 37.2 | 19.7 | 22.5
15 | 32 | o | 100 | 42.48 | 27.85 | 361006 | 19 | 1 | 285 | 29.5 | 672600 | 1033606 | 1033606 | 32 | 42.48 | 27.85 | 29.5
16 | 32 | o | 100 | 42.48 | 27.85 | 362120 | 20 | 1 | 320 | 29.5 | 755200 | 1117320 | 1117320 | 34 | 52.6 | 36 | 36.5
17 | 32 | o | 100 | 42.48 | 27.85 | 362120 | 20 | 1 | 340 | 29.5 | 802400 | 1164520 | 1164520 | 35 | 57.8 | 42.4 | 41.4
18 | 32 | o | 100 | 42.48 | 27.85 | 362120 | 20 | 1 | 360 | 29.5 | 849600 | 1211720 | 1211720 | 36 | 65.38 | 54 | 49.38
[14 empty] | 38 | 50.5 | 77.2 | 65.34
[14 empty] | 40 | 95.7 | 100.4 | 81.3
| Ref. "Foundation Analysis & Design by Joseph E. Bowles | [12 empty] | 45 | 172.3 | 297.5 | 173.3
See Eq. 9-9, 9-10 & 9-10a on pg. 504 and Eq. 16-25 on pg. 933
Where:
| As | = | c: constant for either horizontal or vertical members
| Bs | = | c: coefficient for depth variation
| z | = | c: depth of interest below ground
| n | = | c: exponent to give Ks the best fit(if load test or other data are available)
| c | = | c: cohesion of soil or su
| Nc,Ng,Nq | = | c: bearing capacity factors, Table 4-4, p.223
| gs | = | c: unit weight of soil
| H | = | c: stratum thickness
| q | = | c: overburden pressure = gs z
| f | = | c: angle of internal friction, Table 2-6 p.108

## GW tank design
Input Data:
| Wall Height, H = | 20 | ft. | Φ
Depth to GWT, H1 = |  | 20 | ft.
Soil Dry Unit Wt., gs = |  | 0.12 | kcf
Soil Sat. Unit Wt., g(sat) = |  | 0.135 | kcf
Soil Friction Angle, f1 = |  | 30 | deg.
Soil Friction Angle, f2 = |  | 30 | deg.
Active or At-Rest Cond.? |  | At-Rest
Surcharge Load, Q = |  | 0 | ksf
Water unit wt. Yw= |  |  |  |  | 10 | kN/m3
Soil unit wt. Ys= |  |  |  |  | 18 | kN/m3
Surcharge Load, Qa = |  |  |  |  | 12 | kN/m3
Height of water, Hw= |  |  |  |  | 2.13 | m
Height of wall side soil, Hs= |  |  |  |  | 3 | m
Angle of Friction,Ɵ |  |  |  |  | 20 | degree
sinƟ |  |  |  |  | 0.34202
rankin Co-efficient for active soil pressure, ks= |  |  |  |  | 0.49029
rankin Co-efficient for soil pressure for surcharge load, ko= |  |  |  |  | 0.65798
Water pressure at bottom, Pw=yw*hw |  |  |  |  | 21.3 | kN/m2
Soil pressure at bottom, Ps1=Ks*Ys*Hs |  |  |  |  | 26.4757 | kN/m2
Surcharge pressure at bottom, Ps2=ko*qa |  |  |  |  | 7.8958 | kN/m2
Total Pressure for case2= |  |  |  |  | 34.3715 | kN/m2
For Etabs Non Uniform pressure,
P=Ax+By+Cz+D
x= | 0
y= | 0
P= | Cz+D
say=
For water pressure, case-1 |  |  |  | C= | 1
At, Z= | 0 |  |  | Pressure= | 21.3 | KN/m2
D= |  |  |  |  | 21.3 | KN/m2
At, Z= | 2.13 |  |  | Pressure= | 0 | KN/m2
C= |  |  |  |  | -10 | KN/m2
For water pressure, case-2 |  |  |  | C= | 1
At, Z= | 0 |  |  | Pressure= | 24 | KN/m2
D= |  |  |  |  | 24 | KN/m2
At, Z= | 2.13 |  |  | Pressure= | 7.8958 | KN/m2
C= |  |  |  |  | -7.5607 | KN/m2
Loads:
Earth Pressure= |  | SP
Water Pressure= |  | WP
Dead Load= |  | DL
Combination:
Soil Pressure= |  | DL (1)+WP (1)
WP-service= |  | WP (1)
WP (ult)= |  | WP (1.6)
SP-service= |  | SP (1)
SP (ult)= |  | SP (1.6)
check for deflection:
allowable wall deflection= |  | height of the wall/100
Note on C10: Wall Displacement Required to Develop Active and Passive Conditions Soil Type and Condition D/H for Active State D/H for Passive State Dense Sand 0.0005 0.002 Loose Sand 0.002 0.006 Stiff Clay 0.01 0.02 Soft Clay 0.02 0.04 where: D = horizontal displacement of wall H = height of wall Reference: NAVFAC DM 7-02 Manual (1986)