## Punching in Slab
Punching Shear Strength Design of RC Slab According ACI318M-08 | [8 empty] | rev 1.1 | This sheet is created by M. Abushady For New versions check http://mohamedabushady.blogspot.com/ For comments & notes on this sheet, Send an e-mail to m.ali.abushady@gmail.com
|  | Project :- | Project |  |  | Designed by:- | M. Abu Shady
|  | Building :- | Building |  |  | Checked by:- | M. Abu Shady
|  | Element:- | Element |  |  | Date:- | 2021-12-21
|  | Location:- | Location
https://www.youtube.com/watch?v=pclqeYhmZFw
General Input :- | [9 empty] | http://mohamedabushady.blogspot.com/
Flat Slab Input
| Slab thk t | 260 | mm | fy | 420 | N/mm2
| cover | 25 | mm | fc' | 30 | N/mm2
| d | 225 | mm | fyt | 420 | N/mm2
Normal weight concrete λ = 1
Column Dimensions
| c1 Depth | 600 | mm
| c2 Width | 400 | mm
| Position | Edge Column-width |  | Case C | [6 empty] | ACI 11.11.2.1.b
| ᵦ | 1.5 | ACI 11.11.2.1.a | [7 empty] | Column Location | Case | αs
| αs | 30 | ACI 11.11.2.1.b | [7 empty] | Edge Column-depth | Case A | 30
| Punching Shear Input | [9 empty] | Interior Column | Case B | 40
| Vu | 600 | KN | [7 empty] | Edge Column-width | Case C | 30
| Mu1 | 75 | KN.m | [7 empty] | Corner Column | Case D | 20
| Mu2 | 50 | KN.m
a-Calculation of RC punching shear resistance without shear reinforcement (φVn = φVc)
| b1 | 712.5 | mm | b2 | 625 | mm | bo substracted | 0 | mm
| bo | 2050 | mm | ACI 11.11.1.2
|  | 0.75 |  | ACI 9.3.2.3 & ACI 9.3.4.a
|  |  |  | 2.1726 | N/mm2 | ACI 11.11.2.1.a
| Vc = min. of |  |  | 2.4061 | N/mm2 | ACI 11.11.2.1.b
|  |  |  | 1.8075 | N/mm2 | ACI 11.11.2.1.c |  |  |  |  | 121130859.375 | 116742187.5
|  | 1.3556 | N/mm2 | [7 empty] | 142066406.25 | 133289062.5
b-Calculation of unbalanced moment transferred by eccentricity of shear | [10 empty] | 110333264.8026 | 102054843.75
|  |  | 0.58418 |  |  | 0.61562 | ACI 13.5.3.2 |  |  |  | 89397717.9276 | 85507968.75
|  |  | 0.41582 |  |  | 0.38438 | ACI 11.11.7.1
|  |  | 110333264.8026 |  |  | 102054843.75 | PCA NOTES ON ACI318-08, Fig. 16-13
c-Calculation of total punching stress
|  |  |  | 2.054 | N/mm2 | ACI 11.11.5.2.a &b
|  |  |  | 1.7718 | N/mm2 | < | Φvn max
[6 empty] | > | ΦVc , Use Drop Panel or Shear RFT.
d-Calculation of Shear RFT. | [10 empty] | No.
| vs | 1.4313 | N/mm2 ,ACI 11.11.7.2.b |  |  |  | 3.615 | N/mm2 ,ACI 11.4.7.9 |  |  | bo calc. | 2900 | mm2
| Sstirrup | 100 | mm | OK |  | Smax | 112.5 | mm, ACI 11.11.3.3 |  |  | vu calc. | 1.62 | N/mm2
| Av | 698.5928 | mm2 | Stirrup Dia. | 10 | mm
| nstirrup branch | 12 | Total number of branches distributed on all sides |  |  |  | No. sides | 3
| Av/stirrup leg | 58.2161 | mm2/side/leg
| Av bar act | 79 | mm2 | Use 12 branches T10 @100 distributed on all sides
| a distance | 565.882 | mm | Distance that stirrups shall be extended to it, from the column face in each side
𝛾_(𝑓_1 )=1/(1+(2⁄3) √(𝑏_1⁄𝑏_2 ))
𝛾_(𝑣_1 )=(1− 𝛾_(𝑓_1))
𝛾_(𝑓_2 )=1/(1+(2⁄3) √(𝑏_2⁄𝑏_1 ))
𝛾_(𝑣_2 )=(1− 𝛾_(𝑓_2))
𝐽⁄𝑐_1
𝐽⁄𝑐_2
0.17(1+2/𝛽)𝜆√(〖𝑓′〗_𝑐 )
()
0.083 ((𝛼_𝑠 𝑑)/𝑏_𝑜 +2) 𝜆√(〖𝑓′〗_𝑐 )
0.33𝜆√(〖𝑓′〗_𝑐 )
ϕ𝑉_𝑐
ϕ_𝑠ℎ𝑒𝑎𝑟
=
ϕ𝑣_(𝑛 𝑚𝑎𝑥) = 0.5ϕ𝜆√(〖𝑓′〗_𝑐 )
= + +
𝑣_𝑢 = 𝑉_𝑢/(𝑏_𝑜 𝑑) + 〖𝛾_(𝑣_1 ) 𝑀〗_𝑢1/(𝐽⁄𝑐_1 ) + 〖𝛾_(𝑣_2 ) 𝑀〗_𝑢2/(𝐽⁄𝑐_2 )
=
𝑣_(𝑠 𝑚𝑎𝑥) = 0.66𝜆√(〖𝑓′〗_𝑐 )
Note on B21: M. Abu Shady: Mu1 is Moment in direction 1 (column depth) around dirction 2 (column width)
Note on H25: M. Abu Shady: bo substracted is a Substracted Length from bo perimeter due to opens,… ect.
Note on L42: to use bo calc. & vu calc. Values in Below Table In Vs & Av calculation choose External_Calc. option

## Drop Panel Calculation
https://www.youtube.com/watch?v=pclqeYhmZFw
Col | = |  |  |  | 14 | X | 14 | in^2
Flat Slab | = |  |  |  | 10 |  |  | in
Area of Column Loading= |  |  |  |  | 25 | X | 20 | ft^2
bo | = |  |  |  | 92 |  |  | in
f'c= |  |  |  |  | 4000 |  |  | psi
fy= |  |  |  |  | 60000 |  |  | psi
√f'c X bo xd | = |  |  |  | 52.3673
√f'c X bo | = |  |  |  | 5.8186
βc | = |  |  |  | 1
αs= |  |  |  |  | 40
Critical Perimeter, d= h-1= |  |  |  |  | 9
Tributary Area (excluding area of b)= |  |  |  |  | 496.3264
Wu | = |  |  |  | 0.3804
Vu | = |  |  |  | 188.8026
Φ
Vc | = | 209.4693 | 0.75 | 157.102 | Kips
|  | 314.2039 | 0.75 | 235.6529 | Kips
|  | 309.6502 | 0.75 | 232.2377 | Kips
ΦVc | = |  |  | 157.102 | Kips
=
Vu/ΦVc | = | 1.2018 |  | shear Reinf Required
1. Drop Panel Method=
drop panel depth, d' | = | 10.8161
drop panel thickness,h'= |  | 12.3161 |  | 12 | in
hd= | = | 2 | 2.5
| = | 2.5 | in
Drop Panel Dimnsion | = | 4.1667 | X | 3.3333 | ft^2
|  | 4.25 | X | 3.5 | ft^2
2. Column Cpital Method=
bo | = | 110.5641 |  | in
c | = | 18.641 | = | 19 | in
d" | = |  |  | 2.5 | in
=
| θ= | tanθ= | y=
| 30 | 0.577 | 4.3328
| 20 | 0.36377 | 6.8725

## Slab Design
Load Case
Short1
DL | 1
LL | 1
Non Linear Cracked
Short2
DL | 1
LL | 0.25
Non Linear Cracked
Long
DL | 1
LL | 0.25
Non Linear (Long term Cracked)
Load Combination
Working
DL | 1
LL | 1
Linear
Final Def
short1 | 1
short2 | -1
long | 1
L/360

## Rebar Data
DIA (mm) | Area (mm2) | Case
6 | 29 | E | For Seismic Cases
8 | 51 | G | For Non-seismic Cases
10 | 79
12 | 114 | Yes
14 | 154 | No
16 | 201
18 | 255 | External_Calc.
20 | 314 | No.
22 | 380
25 | 491
32 | 804

## Revision
rev1.0
Date: | 2014-11-06
1- | correcting the calculation of cell E30, it was a constant value in pervious rev.
it is now calculating the value of 0.17*(1+2/ᵦ)*SQRT(fc) correctly.
2- | All cells equations now are visible even if the sheet is password protected.
3- | Modifiying the shear rft. Calculations.
4- | adding vs max= Φshear*0.66*SQRT(fc) in cell i42 and compare it with vs calculated, as noted by "Eng. Mohamed elsawaf" feedback

## shear wall
Thickness of Wall= | = | 203 | mm
Length= | = | 2.1 | m
Height | = | 1.82 | m
Reinceforcement in Wall:
Required Main/ vertical reinf from Etabs | = | 7438 | mm^2
Select Rebar | = | 16 | mm Φ
Area of Rebar= | = | 200.96 | mm^2
Required spacing | = | 113.4757 | mm
Provide Spacing (Auto Suggestion) | = | 100 | mm
Finally Provided to fulfill min Req. | = | 110 | mm
Min Required Reinf Ratio | = | 0.0025
Provided Required Reinf Ratio | = | 0.017999 |  | Hence OK
Maximum Spacing | = | 609 | mm
| = | 450 | mm
| = | 700 | mm
Maximum Allowable Spacing | = | 450 | mm
=
Required Shear/ Horizontal reinf from Etabs | = | 980 | mm^2
Select Rebar | = | 10 | mm Φ
Area of Rebar= | = | 78.5 | mm^2
Required spacing | = | 160.2041 | mm
Provide Spacing (Auto Suggestion) | = | 150 | mm
Finally Provided to fulfill min Req. | = | 150 | mm
Min Required Reinf Ratio | = | 0.0025
Provided Reinf Ratio | = | 0.005156 |  | Hence OK
Maximum Spacing | = | 1350 | mm
| = | 450 | mm
| = | 233333.3333 | mm
Maximum Allowable Spacing | = | 450 | mm